## Instructions
Instructions to use the .csv template
1. In the samples tab, make a list of all of your samples (sample ID, well position, uL to pool)
Note: - Columns A:C can be edited with the pick list information. - Column D shows the rounded volume that will be used for pipetting.
2. Save the results in the CSV tab
Note: - When you save the CSV tab, save it as CSV-formatted files. Do not use CSV UTF-8 format. - If you also want to save the workbook, make sure to save that as a .xls or .xlsx format in addition to saving the CSV.
3. Transfer the CSV to the Download directory on your tablet
4. To import a CSV from PipettePilot, follow these steps:
A. From the main screen, press Load Plan
B. Tap the import icon in the lower left-hand corner of the load screen
C. From the import plan pop-up, select Tablet storage (.csv) and press Import
D. From the file manager, select the CSV file you want to import
E. Check that the file imported correctly into a pipetting plan, and then continue and complete your pooling

## Samples
Well Position | Sample Name | uL to pool | Rounded Volumes
D02 | rim | 3.317 | 3.32
B03 | sup | 2.1781 | 2.18
G03 | tug | 3.4352 | 3.44
H03 | uke | 3.299 | 3.3
H05 | van | 2.4162 | 2.42
F06 | wan | 2.3408 | 2.34
A08 | xag | 2.23 | 2.23
B08 | you | 2.7939 | 2.79
C09 | zig | 3.2101 | 3.21
A10 | and | 2.2574 | 2.26
E10 | but | 2.3355 | 2.34
H11 | cut | 3.1716 | 3.17
F12 | dip | 2.2382 | 2.24
D03 | egg | 2.6633 | 2.66
A05 | fred | 2.3086 | 2.31
D05 | grip | 2.5713 | 2.57
E05 | hi | 2.1478 | 2.15
E06 | ice | 2.1935 | 2.19
0
0
0
0
0
0
0
0
0
0
0
0
0
0
0
0
0
0
0
0
0
0
0
0
0
0
0
0
0
0
0
0
0
0
0
0
0
0
0
0
0
0
0
0
0
0
0
0
0
0
0
0
0
0
0
0
0
0
0
0
0
0
0
0
0
0
0
0
0
0
0
0
0
0
0
0
0
0
0
0

## CSV
6 | 1
Pipetting step | Pick List | 8 | 12 | Standard | Color |  | 6 | 6 | Normal | Single-channel | No | No | By labware order | Horizontal
[11 empty] | Per well | On source
| 1 | 2 | 3 | 4 | 5 | 6 | 7 | 8 | 9 | 10 | 11 | 12
A |  |  |  |  | fred / 2.31 |  |  | xag / 2.23 |  | and / 2.26
B |  |  | sup / 2.18 |  |  |  |  | you / 2.79
C | [8 empty] | zig / 3.21
D |  | rim / 3.32 | egg / 2.66 |  | grip / 2.57
E |  |  |  |  | hi / 2.15 | ice / 2.19 |  |  |  | but / 2.34
F | [5 empty] | wan / 2.34 | [5 empty] | dip / 2.24
G |  |  | tug / 3.44
H |  |  | uke / 3.3 |  | van / 2.42 | [5 empty] | cut / 3.17